## Description
Run | Jul 9, 2011 9:18 AM
Type | DM
Recorded | 2011-07-09T09:18:10.295+0200
Weather | -
Wind | -
Humidity | -
Temperature | 20 C
Pressure | 99.9 kPa
Top Speed | 70.2 kph
Max Wheel Power | 5.46 kW
Max Crank Power | 6.58 kW
Max Drag Loss | 0.71 kW
Name: | Joe Slow
Track Cred: | No Cred.
Web Site: | http://www.trackaroo.com
Name: | Kymco 57cc
Weight: | 235 kg

## Setup
Setup General
Setup Name: | Scooter | Motorcycle
Race Engineer:
General Notes: | Kymco 57cc Tecnigas trek
Setup Brakes
Front Pads:
Rear Pads:
Front Rotors:
Rear Rotors:
Brake Bias: | 0
Brake Notes:
Setup Suspension
Fork Oil Weight:
Rear Shock Oil Weight:
Fork Height: | 0
Rider Sag (Front and Rear): | 0 | 0
Static Sag (Front and Rear): | 0 | 0
Front Shocks:
Rear Shocks:
Front Springs:
Rear Springs:
Spring Rate (Front and Rear): | 0 | 0
Compression (Front and Rear): | 0 | 0
Rebound (Front and Rear): | 0 | 0
Preload (Front and Rear): | 0 | 0
Ride Height (Front and Rear): | 0 | 0
Suspension Notes:
Setup Engine
Map: | 0
Air/Fuel: | 0
Boost: | 0
Gear Ratio: | 0
Engine Notes:
Setup Tires
Front Brand/Model:
Rear Brand/Model:
Front Compound:
Rear Compound:
Diameter (Front and Rear): | 0 | 0
Pressure (Front and Rear): | 0 | 0
Tire Notes:

## Time Slip
| speed= | time=
RT | - | -
60 ft ET | 49.5 | 1.005
1/8 mile ET | 68.85 | 11.753
1/4 mile ET | 70.2 | 22.45

## Run Data
data= | time= | elapsed time= | latitude= | longitude= | altitude= | bearing= | accel= | lateral accel= | wheel power= | crank power= | drag loss= | speed=
0 | 2011-07-09T09:18:25.281+0200 | 0:00.000 | 45.9407 | 20.1242 | 122 | 285.1172 | 0 | 0.1166 | 0 | 0 | 0 | 44.1
1 | 2011-07-09T09:18:26.000+0200 | 0:00.719 | 45.9407 | 20.124 | 121 | 282.3047 | 0.10197 | 0.1043 | 4.3388 | 5.2274 | 0.22147 | 47.7
2 | 2011-07-09T09:18:27.000+0200 | 0:01.719 | 45.9407 | 20.1238 | 121 | 281.25 | 0.10197 | 0.083776 | 3.4686 | 4.179 | 0.27549 | 51.3
3 | 2011-07-09T09:18:28.000+0200 | 0:02.719 | 45.9407 | 20.1236 | 120 | 279.4922 | 0.076479 | 0.077526 | 2.8086 | 3.3838 | 0.32132 | 54
4 | 2011-07-09T09:18:29.000+0200 | 0:03.719 | 45.9408 | 20.1234 | 120 | 277.0312 | 0.076479 | 0.075442 | 2.3174 | 2.7921 | 0.37197 | 56.7
5 | 2011-07-09T09:18:30.000+0200 | 0:04.719 | 45.9408 | 20.1232 | 120 | 275.625 | 0.076479 | 0.057295 | 1.958 | 2.359 | 0.42768 | 59.4
6 | 2011-07-09T09:18:31.000+0200 | 0:05.719 | 45.9408 | 20.123 | 120 | 273.8672 | 0.050986 | 0.04415 | 1.6972 | 2.0449 | 0.46775 | 61.2
7 | 2011-07-09T09:18:32.000+0200 | 0:06.719 | 45.9408 | 20.1228 | 120 | 271.0547 | 0.050986 | 0.03451 | 1.5064 | 1.8149 | 0.51025 | 63
8 | 2011-07-09T09:18:33.000+0200 | 0:07.719 | 45.9408 | 20.1226 | 120 | 268.5938 | 0.025493 | 0.0099186 | 1.3608 | 1.6395 | 0.53243 | 63.9
9 | 2011-07-09T09:18:34.000+0200 | 0:08.719 | 45.9408 | 20.1223 | 119 | 266.1328 | 0.050986 | -0.014039 | 1.2399 | 1.4938 | 0.5787 | 65.7
10 | 2011-07-09T09:18:35.000+0200 | 0:09.719 | 45.9408 | 20.1221 | 119 | 264.0234 | 0.025493 | -0.037433 | 1.1275 | 1.3584 | 0.60281 | 66.6
11 | 2011-07-09T09:18:36.000+0200 | 0:10.719 | 45.9407 | 20.1218 | 119 | 261.2109 | 0.025493 | -0.061879 | 1.0114 | 1.2186 | 0.62758 | 67.5
12 | 2011-07-09T09:18:37.000+0200 | 0:11.719 | 45.9407 | 20.1216 | 119 | 258.3984 | 0.025493 | -0.094784 | 0.8838 | 1.0648 | 0.65302 | 68.4
13 | 2011-07-09T09:18:38.000+0200 | 0:12.719 | 45.9406 | 20.1214 | 119 | 255.9375 | 0.025493 | -0.13034 | 0.74079 | 0.89251 | 0.67914 | 69.3
14 | 2011-07-09T09:18:39.000+0200 | 0:13.719 | 45.9406 | 20.1211 | 119 | 253.8281 | 0 | -0.15011 | 0.58281 | 0.70218 | 0.67914 | 69.3
15 | 2011-07-09T09:18:40.000+0200 | 0:14.719 | 45.9405 | 20.1209 | 118 | 251.7188 | 0 | -0.16499 | 0.41444 | 0.49933 | 0.67914 | 69.3
16 | 2011-07-09T09:18:41.000+0200 | 0:15.719 | 45.9405 | 20.1207 | 119 | 250.3125 | 0 | -0.18567 | 0.24445 | 0.29451 | 0.67914 | 69.3
17 | 2011-07-09T09:18:42.000+0200 | 0:16.719 | 45.9404 | 20.1204 | 118 | 249.2578 | 0.025493 | -0.19668 | 0.085741 | 0.1033 | 0.70594 | 70.2
18 | 2011-07-09T09:18:43.000+0200 | 0:17.719 | 45.9404 | 20.1202 | 118 | 249.2578 | 0 | -0.20179 | 0 | 0 | 0.70594 | 70.2
19 | 2011-07-09T09:18:44.000+0200 | 0:18.719 | 45.9403 | 20.12 | 118 | 248.9062 | 0 | -0.20847 | 0 | 0 | 0.70594 | 70.2
20 | 2011-07-09T09:18:45.000+0200 | 0:19.719 | 45.9402 | 20.1197 | 118 | 248.9062 | 0 | -0.21543 | 0 | 0 | 0.70594 | 70.2
21 | 2011-07-09T09:18:46.000+0200 | 0:20.719 | 45.9402 | 20.1195 | 118 | 248.9062 | 0 | -0.20479 | 0 | 0 | 0.70594 | 70.2
22 | 2011-07-09T09:18:47.000+0200 | 0:21.719 | 45.9401 | 20.1193 | 118 | 248.9062 | 0 | -0.19688 | 0.20634 | 0.2486 | 0.70594 | 70.2
23 | 2011-07-09T09:18:48.000+0200 | 0:22.719 | 45.94 | 20.119 | 119 | 248.9062 | 0 | -0.20935 | 0.62067 | 0.7478 | 0.70594 | 70.2